## RESIDENTIAL LOAD CALC #1
CEIB Residential Load Calculation Worksheet #1 | [8 empty] | Elect. Permit No.
(Revised 07/24/16)
Conditions: Single family dwelling, heating load is larger than air-conditioning load.
(Heat Pump and/or Electric Space Heating) (Based on NEC 220.82)
Existing plus Added Loads (less HVAC)
|  | sq. ft. @ 3 watts sq. ft | [6 empty] | 0 | watts
|  | Small Appliance Circuits @ 1500 watts ea. (Minimum 2) | [6 empty] | 0 | watts
|  | Laundry Circuit(s) @ 1500 watts ea. (Minimum is 1) | [6 empty] | 0 | watts
|  | Range (Nameplate Rating) | [6 empty] | 0 | watts
|  | Cooktop (Nameplate Rating) | [6 empty] | 0 | watts
|  | Oven (Nameplate Rating) | [6 empty] | 0 | watts
|  | Electric Water Heater | [6 empty] | 0 | watts
|  | Electric Clothes Dryer (Enter larger: 5000 Watts or Nameplate Rating) | [6 empty] | 0 | watts
|  | Dishwasher | [6 empty] | 0 | watts
|  | Disposal | [6 empty] | 0 | watts
|  | Sump Pump | [6 empty] | 0 | watts
|  | Sewage Pump | [6 empty] | 0 | watts
|  | Water Pump | [6 empty] | 0 | watts
|  | Microwave Oven | [6 empty] | 0 | watts
|  | Garage Door Opener | [6 empty] | 0 | watts
[9 empty] | 0 | watts
[9 empty] | 0 | watts
[9 empty] | 0 | watts
[9 empty] | 0 | watts
|  | Total Calculated Load (less HVAC) | [6 empty] | 0 | watts
Service Demand
General Load:
| First 10kw of Total Calculated Load (less HVAC) @ 100% | [7 empty] | 0 | watts
| Remainder of Total Calculated Load (less HVAC) @ 40% | [7 empty] | 0 | watts
| Total General Load | [7 empty] | 0 | watts
HVAC Load:
|  | Nameplate Heat Pump Compressor load @ 100% | [6 empty] | 0 | watts
(Volts X Amps = Watts)
|  | Nameplate Electric Space Heating Load @ 65% | [6 empty] | 0 | watts
(Nameplate Rating in watts X .65) ((NEC 220.82 (C)(4)(5))
[9 empty] | 0 | watts
| Total General Load |  |  | + | Total HVAC Load |  | = | Calculated Service Load
| 0 |  | watts | + | 0 | watts | = | 0 |  | watts
| Calcuated Service Load |  |  | ¸ | Service Voltage |  | = | Minimum Service Ampacity
| 0 |  | watts | ¸ | 240 | volts | = | 0 |  | amps
Note on B8: sq. ft.
Note on B9: Minimum is 2
Note on B10: Minimum is 1
Note on B11: Nameplate Rating in watts (Volts x Amps = Watts
Note on B12: Nameplate Rating in watts (Volts x Amps = Watts
Note on B13: Nameplate Rating in watts (Volts x Amps = Watts
Note on B14: Nameplate Rating in watts (Volts x Amps = Watts
Note on B15: See *
Note on B16: Nameplate Rating in watts (Volts x Amps = Watts
Note on B17: Nameplate Rating in watts (Volts x Amps = Watts
Note on B18: Nameplate Rating in watts (Volts x Amps = Watts
Note on B19: Nameplate Rating in watts (Volts x Amps = Watts
Note on B20: Nameplate Rating in watts (Volts x Amps = Watts
Note on B21: Nameplate Rating in watts (Volts x Amps = Watts
Note on B22: Nameplate Rating in watts (Volts x Amps = Watts)
Note on B23: Nameplate Rating in watts (Volts x Amps = Watts)
Note on B24: Nameplate Rating in watts (Volts x Amps = Watts)
Note on B25: Nameplate Rating in watts (Volts x Amps = Watts)
Note on B26: Nameplate Rating in watts (Volts x Amps = Watts)
Note on B36: (Volts)
Note on B37: (Amps)
Note on B38: Nameplate Rating in watts
Note on F46: Enter your service voltage

## RESIDENTIAL LOAD CALC #2
CEIB Residential Load Calculation Worksheet #2 | [8 empty] | Elect. Permit No.
(Revised 07/24/16)
Conditions: Single family dwelling, air-conditioning load is larger than heating load.
(Based on NEC 220.82)
Existing plus Added Loads (less HVAC)
|  | sq. ft. @ 3 watts sq. ft | [6 empty] | 0 | watts
|  | Small Appliance Circuits @ 1500 watts ea. (Minimum is 2) | [6 empty] | 0 | watts
|  | Laundry Circuit(s) @ 1500 watts ea. (Minimum is 1) | [6 empty] | 0 | watts
|  | Range (Nameplate Rating) | [6 empty] | 0 | watts
|  | Cooktop (Nameplate Rating) | [6 empty] | 0 | watts
|  | Oven (Nameplate Rating) | [6 empty] | 0 | watts
|  | Electric Water Heater | [6 empty] | 0 | watts
|  | Electric Clothes Dryer (Enter larger: 5000 Watts or Nameplate Rating) | [6 empty] | 0 | watts
|  | Dishwasher | [6 empty] | 0 | watts
|  | Disposal | [6 empty] | 0 | watts
|  | Sump Pump | [6 empty] | 0 | watts
|  | Sewage Pump | [6 empty] | 0 | watts
|  | Water Pump | [6 empty] | 0 | watts
|  | Microwave Oven | [6 empty] | 0 | watts
|  | Garage Door Opener | [6 empty] | 0 | watts
[9 empty] | 0 | watts
[9 empty] | 0 | watts
[9 empty] | 0 | watts
[9 empty] | 0 | watts
[9 empty] | 0 | watts
|  | Total Calculated Load (less HVAC) | [6 empty] | 0 | watts
Service Demand
General Load:
| First 10kw of Total Calculated Load (less HVAC) @ 100% | [7 empty] | 0 | watts
| Remainder of Total Calculated Load (less HVAC) @ 40% | [7 empty] | 0 | watts
| Total General Load | [7 empty] | 0 | watts
HVAC Load:
|  | Air Conditioning Load @ 100% (Volts X Amps = Watts) | [6 empty] | 0 | watts
|  | Furnace/Air Handler Load (Volts X Amps = Watts) | [6 empty] | 0 | watts
|  | Total HVAC Load | [6 empty] | 0 | watts
| Total General Load |  |  | + | Total HVAC Load |  | = | Calculated Service Load
| 0 |  | watts | + | 0 | watts | = | 0 |  | watts
| Calcuated Service Load |  |  | ¸ | Service Voltage |  | = | Minimum Service Ampacity
| 0 |  | watts | ¸ | 240 | volts | = | 0 |  | amps
Note on B8: sq. ft.
Note on B9: Minimum is 2
Note on B10: Minimum is 1
Note on B11: Nameplate Rating in watts (Volts x Amps = Watts)
Note on B12: Nameplate Rating in watts (Volts x Amps = Watts)
Note on B13: Nameplate Rating in watts (Volts x Amps = Watts)
Note on B14: Nameplate Rating in watts (Volts x Amps = Watts)
Note on B15: See *
Note on B16: Nameplate Rating in watts (Volts x Amps = Watts)
Note on B17: Nameplate Rating in watts (Volts x Amps = Watts)
Note on B18: Nameplate Rating in watts (Volts x Amps = Watts)
Note on B19: Nameplate Rating in watts (Volts x Amps = Watts)
Note on B20: Nameplate Rating in watts (Volts x Amps = Watts)
Note on B21: Nameplate Rating in watts (Volts x Amps = Watts)
Note on B22: Nameplate Rating in watts (Volts x Amps = Watts)
Note on B23: Nameplate Rating in watts (Volts x Amps = Watts)
Note on B24: Nameplate Rating in watts (Volts x Amps = Watts)
Note on B25: Nameplate Rating in watts (Volts x Amps = Watts)
Note on B26: Nameplate Rating in watts (Volts x Amps = Watts)
Note on B27: Nameplate Rating in watts (Volts x Amps = Watts)
Note on B38: watts
Note on B39: watts
Note on F47: Enter your service voltage

## RESIDENTIAL LOAD CALC #3
CEIB Residential Load Calculation Worksheet #3 | [8 empty] | Elect. Permit No.
(Revised 07/24/16)
Conditions: Added wiring to an existing service in a single family dwelling.
(IE: Room addition, detached garage, hot tub, swimming pool, kitchen remodel, HVAC upgrade, etc.)
If sevice is upgraded, use worksheet 1 or 2. (Based on NEC 220.83)
Existing plus Added Loads (less HVAC)
|  | sq. ft. @ 3 watts sq. ft | [6 empty] | 0 | watts
|  | Small Appliance Circuits @ 1500 watts ea. (Minimum is two) | [6 empty] | 0 | watts
|  | Laundry Circuit(s) @ 1500 watts ea. (Minimum is one) | [6 empty] | 0 | watts
|  | Range (Nameplate Rating) | [6 empty] | 0 | watts
|  | Cooktop (Nameplate Rating) | [6 empty] | 0 | watts
|  | Oven (Nameplate Rating) | [6 empty] | 0 | watts
|  | Electric Water Heater | [6 empty] | 0 | watts
|  | Electric Clothes Dryer (Enter larger: 5000 watts or nameplate rating) | [6 empty] | 0 | watts
|  | Dishwasher | [6 empty] | 0 | watts
|  | Disposal | [6 empty] | 0 | watts
|  | Sump Pump | [6 empty] | 0 | watts
|  | Sewage Pump | [6 empty] | 0 | watts
|  | Water Pump | [6 empty] | 0 | watts
|  | Microwave Oven | [6 empty] | 0 | watts
|  | Garage Door Opener | [6 empty] | 0 | watts
[9 empty] | 0 | watts
[9 empty] | 0 | watts
[9 empty] | 0 | watts
[9 empty] | 0 | watts
|  | Total Calculated Load (less HVAC) | [6 empty] | 0 | watts
HVAC Load
Compute the HVAC load and enter the LARGER of these air-conditioning or space heating loads.
| Air Conditioning Load (Volts X Amps = Watts) | [8 empty] | watts
Furnace/Air Handler (Volts X Amps = Watts)
OR
| Electric Space Heating Load (Volts X Amps = Watts) | [8 empty] | watts
(Central electric furnace, electric baseboard heaters, ceiling radiant heat, etc.)
OR
| Heat Pump with Central Electric Furnace (Volts X Amps = Watts) | [8 empty] | watts
(Nameplate rating of heat pump compressor plus electric furnace)
| HVAC Load | [7 empty] | 0 | watts
Service Demand
Total Computed Load (NEC 220.83)
|  | First 8kw of Total Calculated Load (less HVAC) @ 100% | [6 empty] | 0 | watts
|  | Remainder of Total Calculated Load (less HVAC) @ 40% | [6 empty] | 0 | watts
|  | HVAC Load @ 100% | [6 empty] | 0 | watts
|  | Calculated Service Load | [6 empty] | 0 | watts
| Calculated Service Load |  |  | ¸ | Service Voltage |  | = | Minimum Service Ampacity
| 0 |  | watts | ¸ | 240 | volts | = | 0 |  | amps
Note on B9: TOTAL sq. ft.
Note on B10: Number of
Note on B11: Number of
Note on B12: Nameplate Rating in watts (Volts x Amps = Watts)
Note on B13: Nameplate Rating in watts (Volts x Amps = Watts)
Note on B14: Nameplate Rating in watts (Volts x Amps = Watts)
Note on B15: Nameplate Rating in watts (Volts x Amps = Watts)
Note on B16: Nameplate Rating in watts (Volts x Amps = Watts)
Note on B17: Nameplate Rating in watts (Volts x Amps = Watts)
Note on B18: Nameplate Rating in watts (Volts x Amps = Watts)
Note on B19: Nameplate Rating in watts (Volts x Amps = Watts)
Note on B20: Nameplate Rating in watts (Volts x Amps = Watts)
Note on B21: Nameplate Rating in watts (Volts x Amps = Watts)
Note on B22: Nameplate Rating in watts (Volts x Amps = Watts)
Note on B23: Nameplate Rating in watts (Volts x Amps = Watts)
Note on B24: Nameplate Rating in watts (Volts x Amps = Watts)
Note on B25: Nameplate Rating in watts (Volts x Amps = Watts)
Note on B26: Nameplate Rating in watts (Volts x Amps = Watts)
Note on B27: Nameplate Rating in watts (Volts x Amps = Watts)
Note on A32: Only choose ONE of the THREE choices in STEP 4 Section
Note on U32: Only enter value if Air Conditioning Load CLICK button is checked (far left)
Note on U33: Only enter value if Air Conditioning Load CLICK button is checked (far left)
Note on A35: Only choose ONE of the THREE choices in STEP 4 Section
Note on U35: Only enter value if Electric Space Heating Load CLICK button is checked (far left)
Note on A38: Only choose ONE of the THREE choices in STEP 4 Section
Note on U38: Only enter value if Heat Pump with Central Electric Furnace Load CLICK button is checked (far left)
Note on J50: Enter your service voltage

## RESIDENTIAL LOAD CALC #4
CEIB Residential Load Calculation Worksheet #4 | [10 empty] | Elect. Permit No.
(Revised 07/24/16)
WORKSHEET BASED ON A STANDARD SERVICE CALCULATION
This Worksheet (NEC standard calculation Art. 220.1 through 220.61)
may be used for a single family, two-family, or three-family dwelling.
NOTE: This calculation below must be used for two-family+ dwellings.
General Lighting Load
1 |  | sq. ft. @ 3 watts sq. ft (Total all units) | [8 empty] | 0 | watts
2 |  | Small Appliance Circuits @ 1500 watts ea. | [8 empty] | 0 | watts
(Minimum is 2 per unit)
3 |  | Laundry Circuit(s) @ 1500 watts ea. (Minimum is 1 per unit) | [8 empty] | 0 | watts
4 |  | Total lines 1, 2 & 3 | [8 empty] | 0 | watts
5 |  | First 3kw of Sub-total General Lighting Load (line 4 above) @ 100% | [8 empty] | 0 | watts
6 |  | Subtract line 5 from line 4 | [8 empty] | 0 | watts
7 |  | Enter 35% of line 6 | [8 empty] | 0 | watts
8 |  | Total lines 5 & 7 |  |  | TOTAL GENERAL LIGHTING LOAD | [5 empty] | 0 | watts
Range and Electric Clothes Dryer Load
Refer to the following to determine the range load. When using the Note*, substantiate your calculations using actual nameplate ratings on line 9. Enter the total range loads on line 10.
| one family | A. One range* (not over 12 KW rating each): Enter 8000 watts on line 10. | [9 empty] | watts
|  | B. One range* (over 12 KW rating each): Enter the sum of 8000 watts plus 400 watts for each KW that the range exceeds 12 KW on line 10. | [9 empty] | watts
| two family | C. Two ranges* (not over 12 KW rating each): Enter 11000 watts on line 10. | [9 empty] | watts
|  | D. Two ranges* (over 12 KW rating each): Enter the sum of 11000 watts plus 550 watts for each KW that the range exceeds 12 KW on line 10. | [9 empty] | watts
| three family | E. Three ranges* (not over 12 KW rating each): Enter 14000 watts on line 10. | [9 empty] | watts
|  | F. Three ranges* (over 12 KW rating each): Enter the sum of 14000 watts plus 700 for each KW that the range exceeds 12 KW on line 10. | [9 empty] | watts
*Note: For each dwelling unit, the load for a counter-mounted cooking unit and NOT more than TWO wall-mounted ovens may be calculated by adding the nameplate rating of the individual appliances and treating the total as the equivalent to one range.
9 | Calculations:
10 | TOTAL RANGE LOAD | [9 empty] | 0 | watts
To determine clothes dryer load - enter 5000 watts (or nameplate rating - whichever is larger) for each clothes dryer.
|  | Clothes Dryer(s) - Unit 1 | [9 empty] | watts
|  | Clothes Dryer(s) - Unit 2 | [9 empty] | watts
|  | Clothes Dryer(s) - Unit 3 | [9 empty] | watts
11 |  | TOTAL DRYER LOAD | [8 empty] | 0 | watts
12 |  | TOTAL RANGE AND DRYER LOAD | [8 empty] | 0 | watts
Elect. Permit No.
FIXED APPLIANCE LOAD
(Appliances which are fastened in place).
Do not include electric ranges, clothes dryers, or HVAC equipment.
Include water heaters, disposals, dishwashers, trash compactors, microwave ovens, etc.
| TOTAL QTY | List each appliance load separately. (For two and three-family dwellings, list the quantity of each appliance and the sum of the nameplate ratings (in watts) separately):
|  | Fixed Appliances | [5 empty] | TOTAL of ALL units |  |  | 0 | watts
|  | Unit #1 |  | Unit #2 |  |  |  |  | Unit #3
|  | Fixed Appliances | [5 empty] | TOTAL of ALL units |  |  | 0 | watts
|  | Unit #1 |  | Unit #2 |  |  |  |  | Unit #3
|  | Fixed Appliances | [5 empty] | TOTAL of ALL units |  |  | 0 | watts
|  | Unit #1 |  | Unit #2 |  |  |  |  | Unit #3
|  | Fixed Appliances | [5 empty] | TOTAL of ALL units |  |  | 0 | watts
|  | Unit #1 |  | Unit #2 |  |  |  |  | Unit #3
|  | Fixed Appliances | [5 empty] | TOTAL of ALL units |  |  | 0 | watts
|  | Unit #1 |  | Unit #2 |  |  |  |  | Unit #3
|  | Fixed Appliances | [5 empty] | TOTAL of ALL units |  |  | 0 | watts
|  | Unit #1 |  | Unit #2 |  |  |  |  | Unit #3
|  | Fixed Appliances | [5 empty] | TOTAL of ALL units |  |  | 0 | watts
|  | Unit #1 |  | Unit #2 |  |  |  |  | Unit #3
|  | Fixed Appliances | [5 empty] | TOTAL of ALL units |  |  | 0 | watts
|  | Unit #1 |  | Unit #2 |  |  |  |  | Unit #3
|  | SUB-TOTAL FIXED APPLIANCE LOAD | [8 empty] | 0 | watts
If there are three or less appliances in this section, enter the
Sub-Total Fixed Appliance Load on line 13.
If there are four or more appliances in this section, enter 75% of the
Sub-Total Fixed Appliance Load on line 13, use line below for calculating.
|  |  |  | * | 0.75 |  | = | 0
13 |  | TOTAL FIXED APPLIANCE LOAD | [9 empty] | watts
HVAC AND OTHER LOADS
| TOTAL QTY | All loads @ 100% (Volts X Amps = Watts)
|  | *Nameplate Heat Pump Compressor Loads | [5 empty] | TOTAL of ALL units |  |  | 0 | watts
|  | Unit #1 |  | Unit #2 |  |  |  |  | Unit #3
|  | *Nameplate Electric Furnace Loads | [5 empty] | TOTAL of ALL units |  |  | 0 | watts
|  | Unit #1 |  | Unit #2 |  |  |  |  | Unit #3
|  | *Nameplate Air-conditioning Loads | [5 empty] | TOTAL of ALL units |  |  | 0 | watts
|  | Unit #1 |  | Unit #2 |  |  |  |  | Unit #3
|  | *Nameplate Blower Motor Loads | [5 empty] | TOTAL of ALL units |  |  | 0 | watts
|  | Unit #1 |  | Unit #2 |  |  |  |  | Unit #3
14 |  | TOTAL HVAC LOAD | [8 empty] | 0 | watts
* Where it is unlikely that two or more noncoincident loads will be used simultaneously, it shall be permissible to use only the LARGEST load(s) that will be used at one time for calculating the total load of the service.
Elect. Permit No.
Other loads @ 100%
Examples are sump pumps, sewage pumps, whirlpool motors, attic fans, swimming pool equipment, garage door openers, etc.
| TOTAL QTY | List each appliance load separately. (For two and three-family dwellings, list the quantity of each and the sum of the nameplate ratings (in watts) separately):
|  | Other Load | [5 empty] | TOTAL of ALL units |  |  | 0 | watts
|  | Unit #1 |  | Unit #2 |  |  |  |  | Unit #3
|  | Other Load | [5 empty] | TOTAL of ALL units |  |  | 0 | watts
|  | Unit #1 |  | Unit #2 |  |  |  |  | Unit #3
|  | Other Load | [5 empty] | TOTAL of ALL units |  |  | 0 | watts
|  | Unit #1 |  | Unit #2 |  |  |  |  | Unit #3
|  | Other Load | [5 empty] | TOTAL of ALL units |  |  | 0 | watts
|  | Unit #1 |  | Unit #2 |  |  |  |  | Unit #3
|  | Other Load | [5 empty] | TOTAL of ALL units |  |  | 0 | watts
|  | Unit #1 |  | Unit #2 |  |  |  |  | Unit #3
|  | Other Load | [5 empty] | TOTAL of ALL units |  |  | 0 | watts
|  | Unit #1 |  | Unit #2 |  |  |  |  | Unit #3
|  | Other Load | [5 empty] | TOTAL of ALL units |  |  | 0 | watts
|  | Unit #1 |  | Unit #2 |  |  |  |  | Unit #3
|  | Other Load | [5 empty] | TOTAL of ALL units |  |  | 0 | watts
|  | Unit #1 |  | Unit #2 |  |  |  |  | Unit #3
15 |  | TOTAL OTHER LOADS | [8 empty] | 0 | watts
16 |  | HVAC and OTHER TOTAL LOADS | [8 empty] | 0 | watts
CALCULATE THE SERVICE LOAD
| TOTAL GENERAL LIGHTING LOAD | [8 empty] | 0 |  | watts
| TOTAL RANGE AND DRYER LOAD | [8 empty] | 0 |  | watts
| TOTAL FIXED APPLIANCE LOAD | [8 empty] | 0 |  | watts
| TOTAL HVAC AND OTHER LOADS | [8 empty] | 0 |  | watts
| TOTAL LOAD | [8 empty] | 0 |  | watts
| TOTAL LOAD |  |  | ¸ | Service Voltage |  |  |  | = | Minimum Service Ampacity
| 0 |  | watts | ¸ | 240 | volts |  |  | = | 0 |  | amps
Note on B12: TOTAL sq. ft. for ALL UNITS
Note on B13: # of ckts (TOTAL OF ALL UNITS)-Minimum of 2 per UNIT
Note on B15: # of ckts-Minimum of 1 per UNIT
Note on B48: Enter total quantity (ALL UNITS) of specific Fixed Appliance (shown at the right)
Note on C48: Name/List the Fixed Appliances indicated on this line
Note on E49: Enter appliance load in watts
Note on K49: Enter appliance load in watts
Note on Q49: Enter appliance load in watts
Note on B50: Enter total quantity (ALL UNITS) of specific Fixed Appliance (shown at the right)
Note on C50: Name/List the Fixed Appliances indicated on this line
Note on E51: Enter appliance load in watts
Note on K51: Enter appliance load in watts
Note on Q51: Enter appliance load in watts
Note on B52: Enter total quantity (ALL UNITS) of specific Fixed Appliance (shown at the right)
Note on C52: Name/List the Fixed Appliances indicated on this line
Note on E53: Enter appliance load in watts
Note on K53: Enter appliance load in watts
Note on Q53: Enter appliance load in watts
Note on B54: Enter total quantity (ALL UNITS) of specific Fixed Appliance (shown at the right)
Note on C54: Name/List the Fixed Appliances indicated on this line
Note on E55: Enter appliance load in watts
Note on K55: Enter appliance load in watts
Note on Q55: Enter appliance load in watts
Note on B56: Enter total quantity (ALL UNITS) of specific Fixed Appliance (shown at the right)
Note on C56: Name/List the Fixed Appliances indicated on this line
Note on E57: Enter appliance load in watts
Note on K57: Enter appliance load in watts
Note on Q57: Enter appliance load in watts
Note on B58: Enter total quantity (ALL UNITS) of specific Fixed Appliance (shown at the right)
Note on C58: Name/List the Fixed Appliances indicated on this line
Note on E59: Enter appliance load in watts
Note on K59: Enter appliance load in watts
Note on Q59: Enter appliance load in watts
Note on B60: Enter total quantity (ALL UNITS) of specific Fixed Appliance (shown at the right)
Note on C60: Name/List the Fixed Appliances indicated on this line
Note on E61: Enter appliance load in watts
Note on K61: Enter appliance load in watts
Note on Q61: Enter appliance load in watts
Note on B62: Enter total quantity (ALL UNITS) of specific Fixed Appliance (shown at the right)
Note on C62: Name/List the Fixed Appliances indicated on this line
Note on E63: Enter appliance load in watts
Note on K63: Enter appliance load in watts
Note on Q63: Enter appliance load in watts
Note on E76: Enter load in watts
Note on K76: Enter load in watts
Note on Q76: Enter load in watts
Note on E78: Enter load in watts
Note on K78: Enter load in watts
Note on Q78: Enter load in watts
Note on E80: Enter load in watts
Note on K80: Enter load in watts
Note on Q80: Enter load in watts
Note on E82: Enter load in watts
Note on K82: Enter load in watts
Note on Q82: Enter load in watts
Note on B92: Enter total quantity (ALL UNITS) of specific Other Load (shown at the right)
Note on C92: Name/List the Other Load indicated on this line
Note on E93: Enter Other Load - load in watts
Note on K93: Enter Other Load - load in watts
Note on Q93: Enter Other Load - load in watts
Note on B94: Enter total quantity (ALL UNITS) of specific Other Load (shown at the right)
Note on C94: Name/List the Other Load indicated on this line
Note on E95: Enter Other Load - load in watts
Note on K95: Enter Other Load - load in watts
Note on Q95: Enter Other Load - load in watts
Note on B96: Enter total quantity (ALL UNITS) of specific Other Load (shown at the right)
Note on C96: Name/List the Other Load indicated on this line
Note on E97: Enter Other Load - load in watts
Note on K97: Enter Other Load - load in watts
Note on Q97: Enter Other Load - load in watts
Note on B98: Enter total quantity (ALL UNITS) of specific Other Load (shown at the right)
Note on C98: Name/List the Other Load indicated on this line
Note on E99: Enter Other Load - load in watts
Note on K99: Enter Other Load - load in watts
Note on Q99: Enter Other Load - load in watts
Note on B100: Enter total quantity (ALL UNITS) of specific Other Load (shown at the right)
Note on C100: Name/List the Other Load indicated on this line
Note on E101: Enter Other Load - load in watts
Note on K101: Enter Other Load - load in watts
Note on Q101: Enter Other Load - load in watts
Note on B102: Enter total quantity (ALL UNITS) of specific Other Load (shown at the right)
Note on C102: Name/List the Other Load indicated on this line
Note on E103: Enter Other Load - load in watts
Note on K103: Enter Other Load - load in watts
Note on Q103: Enter Other Load - load in watts
Note on B104: Enter total quantity (ALL UNITS) of specific Other Load (shown at the right)
Note on C104: Name/List the Other Load indicated on this line
Note on E105: Enter Other Load - load in watts
Note on K105: Enter Other Load - load in watts
Note on Q105: Enter Other Load - load in watts
Note on B106: Enter total quantity (ALL UNITS) of specific Other Load (shown at the right)
Note on C106: Name/List the Other Load indicated on this line
Note on E107: Enter Other Load - load in watts
Note on K107: Enter Other Load - load in watts
Note on Q107: Enter Other Load - load in watts
Note on J121: Enter Service voltage

## RESIDENTIAL LOAD CALC #5
CEIB Residential Load Calculation Worksheet #5 | [9 empty] | Elect. Permit No.
(Revised 07/24/16)
Worksheet using the NEC Optional Calculation for a 3-FAMILY Dwelling
(Based on NEC 220.84)
This optional calculation may be used for a three family dwelling if all of the following conditions are met:
(1.) No dwelling unit is supplied by more than one feeder.
(2.) Each dwelling unit is equipped with electric cooking equipment.
(See NEC 220.84 (A)(2) Exception if you want to use this optional calculation with gas cooking equipment)
(3.) Each dwelling unit is equipped with either electric space heating or air conditioning, or both.
STEP 1
(Required loads for dwelling units)
|  | sq. ft. @ 3 watts sq. ft (Total all units) | [7 empty] | 0 | watts
|  | Small Appliance Circuits @ 1500 watts ea. | [7 empty] | 0 | watts
(Minimum is 2 per unit)
|  | Laundry Circuit(s) @ 1500 watts ea. (Minimum is 1 per unit) | [7 empty] | 0 | watts
[10 empty] | 0 | watts
| TOTAL QTY | STEP 2
List All Appliance Loads (Nameplate Ratings in watts) (Volts X Amps = Watts):
|  | Ranges, Cooktops, Ovens |  |  |  |  | TOTAL of ALL units |  |  | 0 | watts
|  | Unit #1 |  | Unit #2 |  |  |  | Unit #3
|  | Electric Water Heaters |  |  |  |  | TOTAL of ALL units |  |  | 0 | watts
|  | Unit #1 |  | Unit #2 |  |  |  | Unit #3
|  | Electric Clothes Dryers - See * |  |  |  |  | TOTAL of ALL units |  |  | 0 | watts
|  | Unit #1 |  | Unit #2 |  |  |  | Unit #3
|  | Gas Clothes Dryer Motors |  |  |  |  | TOTAL of ALL units |  |  | 0 | watts
|  | Unit #1 |  | Unit #2 |  |  |  | Unit #3
|  | Dishwashers |  |  |  |  | TOTAL of ALL units |  |  | 0 | watts
|  | Unit #1 |  | Unit #2 |  |  |  | Unit #3
|  | Disposals |  |  |  |  | TOTAL of ALL units |  |  | 0 | watts
|  | Unit #1 |  | Unit #2 |  |  |  | Unit #3
|  | Other Appliances |  |  |  |  | TOTAL of ALL units |  |  | 0 | watts
|  | Unit #1 |  | Unit #2 |  |  |  | Unit #3
|  | Other Appliances |  |  |  |  | TOTAL of ALL units |  |  | 0 | watts
|  | Unit #1 |  | Unit #2 |  |  |  | Unit #3
|  | Other Appliances |  |  |  |  | TOTAL of ALL units |  |  | 0 | watts
|  | Unit #1 |  | Unit #2 |  |  |  | Unit #3
|  | Other Appliances |  |  |  |  | TOTAL of ALL units |  |  | 0 | watts
|  | Unit #1 |  | Unit #2 |  |  |  | Unit #3
|  | Other Appliances |  |  |  |  | TOTAL of ALL units |  |  | 0 | watts
|  | Unit #1 |  | Unit #2 |  |  |  | Unit #3
|  | Other Appliances |  |  |  |  | TOTAL of ALL units |  |  | 0 | watts
|  | Unit #1 |  | Unit #2 |  |  |  | Unit #3
|  | Other Appliances |  |  |  |  | TOTAL of ALL units |  |  | 0 | watts
|  | Unit #1 |  | Unit #2 |  |  |  | Unit #3
[10 empty] | 0 | watts
(* Electric dryers use 5000 watts each or nameplate ratings, total of all units )
IBI Residential Load Calculation Worksheet | [9 empty] | Elect. Permit No.
Worksheet # 5 continued
(Revised 01/09/08)
STEP 3
List All Other Loads (Nameplate Ratings - in watts) (Volts X Amps = Watts):
| TOTAL QTY | (Examples: Whirlpool motors, attic fans, garage door openers, swimming pool equipment, sump pumps, etc.)
|  | Other Load |  |  |  |  | TOTAL of ALL units |  |  | 0 | watts
|  | Unit #1 |  | Unit #2 |  |  |  | Unit #3
|  | Other Load |  |  |  |  | TOTAL of ALL units |  |  | 0 | watts
|  | Unit #1 |  | Unit #2 |  |  |  | Unit #3
|  | Other Load |  |  |  |  | TOTAL of ALL units |  |  | 0 | watts
|  | Unit #1 |  | Unit #2 |  |  |  | Unit #3
|  | Other Load |  |  |  |  | TOTAL of ALL units |  |  | 0 | watts
|  | Unit #1 |  | Unit #2 |  |  |  | Unit #3
|  | Other Load |  |  |  |  | TOTAL of ALL units |  |  | 0 | watts
|  | Unit #1 |  | Unit #2 |  |  |  | Unit #3
|  | Other Load |  |  |  |  | TOTAL of ALL units |  |  | 0 | watts
|  | Unit #1 |  | Unit #2 |  |  |  | Unit #3
|  | Other Load |  |  |  |  | TOTAL of ALL units |  |  | 0 | watts
|  | Unit #1 |  | Unit #2 |  |  |  | Unit #3
|  | Other Load |  |  |  |  | TOTAL of ALL units |  |  | 0 | watts
|  | Unit #1 |  | Unit #2 |  |  |  | Unit #3
|  | Other Load |  |  |  |  | TOTAL of ALL units |  |  | 0 | watts
|  | Unit #1 |  | Unit #2 |  |  |  | Unit #3
|  | Other Load |  |  |  |  | TOTAL of ALL units |  |  | 0 | watts
|  | Unit #1 |  | Unit #2 |  |  |  | Unit #3
[10 empty] | 0 | watts
STEP 4
Compute the HVAC load and enter the LARGER of these air-conditioning or space heating loads.
ENTER TOTAL OF ALL UNITS:
| Air Conditioning Load (Volts X Amps = Watts) | [9 empty] | watts
(Combined nameplate ratings of ALL A/C compressors plus ALL blower motors)
OR
| Electric Space Heating Load (Volts X Amps = Watts) | [9 empty] | watts
(ALL central electric furnaces, electric baseboard heaters, ceiling radiant heat, etc.)
OR
| Heat Pump with Central Electric Furnace (Volts X Amps = Watts) | [9 empty] | watts
(Combined nameplate ratings of ALL heat pump compressors plus ALL electric furnaces)
| Total HVAC Load (all units) | [8 empty] | 0 | watts
IBI Residential Load Calculation Worksheet | [9 empty] | Elect. Permit No.
Worksheet # 5 continued
(Revised 01/09/08)
STEP 5
| Enter total of all loads as determined by Steps 1 through 4 | [7 empty] | 0 |  | watts
STEP 6
Compute the minimum size service required:
| Total Watts (from step 5) |  |  | ¸ | Service Voltage |  |  | = | Total Amps
| 0 |  | watts | ¸ | 240 | volts |  | = | 0 |  | amps
Multiply Total Amps by 0.45 (45%) =
| Total Amps |  |  | * | 0.45 percent (45%) |  |  | = | Dwelling Units Demand Amps
| 0 |  | amps | * | 0.45 |  |  | = | 0 |  | amps
STEP 7
| Enter “House Loads” in amperes: | [9 empty] | amps
(House Loads, if any, shall be calculated in accordance with Part III of NEC 220)
Describe house loads in the space provided below.
Compute the minimum size service required:
| Dwelling Units Demand Amps |  |  | + | House Load Amps |  |  | = | Minimum Service Ampacity
| 0 |  | amps | + | 0 |  |  | = | 0 |  | amps
Note on B15: TOTAL sq. ft. for ALL UNITS
Note on B16: # of ckts-Minimum of 2 per UNIT
Note on B18: # of ckts-Minimum of 1 per UNIT
Note on B23: Enter total quantity (ALL UNITS) of Ranges, Cooktops, Ovens
Note on E24: Enter load in watts
Note on K24: Enter load in watts
Note on Q24: Enter load in watts
Note on B25: Enter total quantity (ALL UNITS) of Electric Water Heaters
Note on E26: Enter load in watts
Note on K26: Enter load in watts
Note on Q26: Enter load in watts
Note on B27: Enter total quantity (ALL UNITS) of Electric Clothes Dryers
Note on E28: Enter load in watts
Note on K28: Enter load in watts
Note on Q28: Enter load in watts
Note on B29: Enter total quantity (ALL UNITS) of Gas Clothes Dryer Motors
Note on E30: Enter load in watts
Note on K30: Enter load in watts
Note on Q30: Enter load in watts
Note on B31: Enter total quantity (ALL UNITS) of Dishwashers
Note on E32: Enter load in watts
Note on K32: Enter load in watts
Note on Q32: Enter load in watts
Note on B33: Enter total quantity (ALL UNITS) of Disposals
Note on E34: Enter load in watts
Note on K34: Enter load in watts
Note on Q34: Enter load in watts
Note on B35: Enter total quantity (ALL UNITS) of Other Appliances
Note on C35: Name/List the Other Appliances indicated on this line
Note on E36: Enter load in watts
Note on K36: Enter load in watts
Note on Q36: Enter load in watts
Note on B37: Enter total quantity (ALL UNITS) of Other Appliances
Note on C37: Name/List the Other Appliances indicated on this line
Note on E38: Enter load in watts
Note on K38: Enter load in watts
Note on Q38: Enter load in watts
Note on B39: Enter total quantity (ALL UNITS) of Other Appliances
Note on C39: Name/List the Other Appliances indicated on this line
Note on E40: Enter load in watts
Note on K40: Enter load in watts
Note on Q40: Enter load in watts
Note on B41: Enter total quantity (ALL UNITS) of Other Appliances
Note on C41: Name/List the Other Appliances indicated on this line
Note on E42: Enter load in watts
Note on K42: Enter load in watts
Note on Q42: Enter load in watts
Note on B43: Enter total quantity (ALL UNITS) of Other Appliances
Note on C43: Name/List the Other Appliances indicated on this line
Note on E44: Enter load in watts
Note on K44: Enter load in watts
Note on Q44: Enter load in watts
Note on B45: Enter total quantity (ALL UNITS) of Other Appliances
Note on C45: Name/List the Other Appliances indicated on this line
Note on E46: Enter load in watts
Note on K46: Enter load in watts
Note on Q46: Enter load in watts
Note on B47: Enter total quantity (ALL UNITS) of Other Appliances
Note on C47: Name/List the Other Appliances indicated on this line
Note on E48: Enter load in watts
Note on K48: Enter load in watts
Note on Q48: Enter load in watts
Note on B58: Enter total quantity (ALL UNITS) of Other Load
Note on C58: Name/List the Other Load indicated on this line
Note on E59: Enter load in watts
Note on K59: Enter load in watts
Note on Q59: Enter load in watts
Note on B60: Enter total quantity (ALL UNITS) of Other Load
Note on C60: Name/List the Other Load indicated on this line
Note on E61: Enter load in watts
Note on K61: Enter load in watts
Note on Q61: Enter load in watts
Note on B62: Enter total quantity (ALL UNITS) of Other Load
Note on C62: Name/List the Other Load indicated on this line
Note on E63: Enter load in watts
Note on K63: Enter load in watts
Note on Q63: Enter load in watts
Note on B64: Enter total quantity (ALL UNITS) of Other Load
Note on C64: Name/List the Other Load indicated on this line
Note on E65: Enter load in watts
Note on K65: Enter load in watts
Note on Q65: Enter load in watts
Note on B66: Enter total quantity (ALL UNITS) of Other Load
Note on C66: Name/List the Other Load indicated on this line
Note on E67: Enter load in watts
Note on K67: Enter load in watts
Note on Q67: Enter load in watts
Note on B68: Enter total quantity (ALL UNITS) of Other Load
Note on C68: Name/List the Other Load indicated on this line
Note on E69: Enter load in watts
Note on K69: Enter load in watts
Note on Q69: Enter load in watts
Note on B70: Enter total quantity (ALL UNITS) of Other Load
Note on C70: Name/List the Other Load indicated on this line
Note on E71: Enter load in watts
Note on K71: Enter load in watts
Note on Q71: Enter load in watts
Note on B72: Enter total quantity (ALL UNITS) of Other Load
Note on C72: Name/List the Other Load indicated on this line
Note on E73: Enter load in watts
Note on K73: Enter load in watts
Note on Q73: Enter load in watts
Note on B74: Enter total quantity (ALL UNITS) of Other Load
Note on C74: Name/List the Other Load indicated on this line
Note on E75: Enter load in watts
Note on K75: Enter load in watts
Note on Q75: Enter load in watts
Note on B76: Enter total quantity (ALL UNITS) of Other Load
Note on C76: Name/List the Other Load indicated on this line
Note on E77: Enter load in watts
Note on K77: Enter load in watts
Note on Q77: Enter load in watts
Note on A83: Only choose ONE of the THREE choices in STEP 4 Section
Note on U83: Only enter value if Air Conditioning Load CLICK button is checked (far left)
Note on A86: Only choose ONE of the THREE choices in STEP 4 Section
Note on U86: Only enter value if Electric Space Heating Load CLICK button is checked (far left)
Note on A89: Only choose ONE of the THREE choices in STEP 4 Section
Note on U89: Only enter value if Heat Pump with Central Electric Furnace Load CLICK button is checked (far left)
Note on J110: Enter Service voltage